## ISA
| INSTRUCTION | OPCODE | OPERATION | DESCRIPTION
| NOP | 00000000 | No operation | No operation
| RESET | 00000001 0000xxxx | R[R1] <- 0 | Resets any given register R1.
MEMORY | LDAC | 00000010 a | AC <- M[a] | Load value in Memory to AC.
| STAC | 00000011 a | M[a] <- AC | Store value in AC to memory.
| MOVETOAC | 00000100 000xxxxx | AC <- R[R1] | Moves any register R1 to AC.
| MOVEAC | 00000101 000xxxxx | R[R1] <- AC | Moves AC to any register R1.
| CLAC | 000000110 | AC <- 0, Z <- 0 | Clears AC, Clears Z flag.
| JUMP | 00000111 a | Goto a | Jump to instruction address a.
Branching | JUMPZ | 00001000 a | If (Z = 1) goto a | Jump to instruction address a if Z = 1.
ARITHMATIC | ADD | 00001001 000xxxxx | AC <- AC + R[R1] | Add any given register R1 to AC.
| INC | 00001010 000xxxxx | R[R1] <- R[R1] + 1 | Increments any register R1 by 1.
| MUL | 00001011 000xxxxx | AC <- AC * R[R1] | Multiply AC by any given register R1.
| XOR | 00001100 000xxxxx | AC <- AC (+) R[R1] , if AC (+) R[R1] = 0 then Z <- 1, else Z <- 0 | Performs XOR on AC with any given register R1. If result is zero set Z flag to 1.
| MULTWO | 00001101 xxxxxxxx | AC <- AC * 2 | Multiply AC by 2.
| DIV | 00001111 xxxxxxxx | AC <- AC / R[R1] , if AC / R[R1] = 0 then Z <- 1, else Z <- 0 | Divides AC by any given register R1. If result is zero set Z flag to 1.
| MOD | 00010000 xxxxxxxx | AC <- AC % R[R1] | Performs MOD on AC by any given register R1.

## u -ins
OPCODE | u-ins | STEPS
NOP | NOP | no operation
FETCH | FETCH_1 | AR <- PC , Read
| FETCH_2 | DR <- M , PC <- PC + 1
| FETCH_3 | IR <- DR , AR <- PC , Read
LDAC | LDAC_1 | DR <- M , PC <- PC + 1
| LDAC_2 | TR <- DR , AR <- PC , Read
| LDAC_3 | DR <- M , PC <- PC + 1
| LDAC_4 | AR <- DRTR , Read
| LDAC_5 | DR <- M
| LDAC_6 | AC <- DR
STAC | STAC_1 | DR <- M , PC <- PC + 1
| STAC_2 | TR <- DR , AR <- PC , Read
| STAC_3 | DR <- M , PC <- PC + 1
| STAC_4 | AR <- DRTR , Read
| STAC_5 | DRTR <- AC , Write
| STAC_6 | AR <- AR +1
| STAC_7 | DR <- TR , Write
CLAC | CLAC | AC <- 0, Z <- 0
JUMP | JUMP_1 | DR <- M , PC <- PC + 1
| JUMP_2 | TR <- DR , AR <- PC , Read
| JUMP_3 | DR <- M , PC <- PC + 1
| JUMP_4 | PC <- DRTR , Read
JUMPZ | JUMPZY_1 | DR <- M , PC <- PC + 1
| JUMPZY_2 | TR <- DR , AR <- PC , Read
| JUMPZY_3 | DR <- M , PC <- PC + 1
| JUMPZY_4 | PC <- DRTR , Read
| JUMPZN_1 | PC <- PC + 1
| JUMPZN_2 | PC <- PC + 1
MULTWO | MULTWO_1 | ALU_op <- 110
| MULTWO_2 | AC <- AC * 2
INC | INC_1 | DR <- M , PC <- PC + 1
| INC_2 | INC_sel <- DR[3:0]
R[R1] <- R[R1] + 1
ADD | ADD_1 | DR <- M ; PC <- PC + 1
| ADD_2 | WTA_sel <- DR[4:0]
| ADD_3 | AC <- AC + R[R1]
MUL | MUL_1 | DR <- M ; PC <- PC + 1
| MUL_2 | WTA_sel <- DR[4:0]
| MUL_3 | AC <- AC * R[R1]
XOR | XOR_1 | DR <- M ; PC <- PC + 1
| XOR_2 | WTA_sel <- DR[4:0]
| XOR_3 | AC <- AC (+) R[R1], if AC=0 set Z=1
MOVEAC | MOVEAC_1 | DR <- M ; PC <- PC + 1
| MOVEAC_2 | WTR_sel <- DR[4:0] , A bus <- AC
MOVETOAC | MOVETOAC_1 | DR <- M ; PC <- PC + 1
| MOVETOAC_2 | WTA_sel <- DR[4:0] , AC <- R[R1]
RESET | RESET_1 | DR <- M , PC <- PC + 1
| RESET_2 | RESET_sel <- DR[3:0]
R[R1] <- 0
DIV | DIV_1 | DR <- M ; PC <- PC + 1
| DIV_2 | WTA_sel <- DR[4:0]
| DIV_3 | AC <- AC / R[R1], if AC=0 set Z=1
MOD | MOD_1 | DR <- M ; PC <- PC + 1
| MOD_2 | WTA_sel <- DR[4:0]
| MOD_3 | AC <- AC % R[R1]

## Registers
| Register | Length(bits) | Description
Internal Registers | PC | 16 | Stores the memory address corresponding to the next instruction
| IR | 8 | Stores the OpCode of the current instruction
| AR | 16 | Stores an address of the main memory
| DR | 8 | Stores data read/written to the memory
| TR | 8 | Temporary resigter
| Z | 1 | Flag from ALU
Programmer Accessible | N,M,P | 8 | Stores parameters of the two operand matrices
N = No.of rows in 1st martix
M = No.of columns in 1st martix/rows of 2nd matrix
P = No.of columns in the 2nd matrix
| ROW,COL | 8 | Stores current ROW number and COL number which are multiplied
| CURR,SUM | 8 , 16 | Stores current position and current sum
| R, R1 | 16 | General purpose registers.
| STA,STB,STC,A,B | 16 | Stores stack pointers and offset addresses
| AC | 16 | Accumilator for ALU operations
| CoreID | 8 | Identifier number of the core